## Export HVAC
Export Single Core 630mm2
voltage (kV) | 132 | 245 | 300 | 362 | 420
insulation thickness (mm) | 18 | 23 | 24 | 28 | 32
diameter over insulation (mm) | 70.2 | 79.2 | 81.2 | 89.2 | 98.2
lead sheath thickness (mm) | 2.8 | 3 | 3 | 3.1 | 3.1
outer cable diameter (mm) | 87.4 | 112.8 | 114.8 | 123.4 | 132.8
cable mass (kg/m) | 17.1 | 31.2 | 31.8 | 35.2 | 38.8
Export Single Core 800mm2
voltage (kV) | 132 | 245 | 300 | 362 | 420
insulation thickness (mm) | 17 | 23 | 24 | 27 | 30
diameter over insulation (mm) | 75.2 | 83.1 | 85.1 | 91.1 | 98.1
lead sheath thickness (mm) | 3 | 3.1 | 3.1 | 3.1 | 3.1
outer cable diameter (mm) | 91.9 | 117.5 | 119.5 | 125.9 | 133.1
cable mass (kg/m) | 20.01 | 34.5 | 35.2 | 37.5 | 40.2
Export Single Core 1000mm2
voltage (kV) | 132 | 245 | 300 | 362 | 420
insulation thickness (mm) | 17 | 23 | 24 | 26 | 29
diameter over insulation (mm) | 79.2 | 87.3 | 89.3 | 93.3 | 100.3
lead sheath thickness (mm) | 3.1 | 3.1 | 3.1 | 3.1 | 3.1
outer cable diameter (mm) | 96.9 | 121.9 | 123.9 | 128.1 | 135.3
cable mass (kg/m) | 23.22 | 37.7 | 38.4 | 39.9 | 42.6
Export Single Core 1200mm2
voltage (kV) | 132 | 245 | 300 | 362 | 420
insulation thickness (mm) | 17 | 23 | 24 | 25 | 27
diameter over insulation (mm) | 79.3 | 90.6 | 92.6 | 94.6 | 99.6
lead sheath thickness (mm) | 3.1 | 3.1 | 3.1 | 3.1 | 3.1
outer cable diameter (mm) | 101.2 | 125.2 | 127.4 | 129.4 | 134.6
cable mass (kg/m) | 25.89 | 40.4 | 41.6 | 42 | 44

## Array HVAC
Array Three Core 630mm2
voltage (kV) | 66 | 132 | 150 | 220 | 275
insulation thickness (mm) | 9 | 15 | 17 | 23 | 24
diameter over insulation (mm) | 50.6 | 62.6 | 66.6 | 79.2 | 81.2
lead sheath thickness (mm) | 2 | 2.4 | 2.5 | 3 | 3
outer cable diameter (mm) | 157 | 185 | 194 | 224 | 228
cable mass (kg/m) | 53 | 65.2 | 69.7 | 86.7 | 88.9
Array Three Core 800mm2
voltage (kV) | 66 | 132 | 150 | 220 | 275
insulation thickness (mm) | 9 | 15 | 17 | 23 | 24
diameter over insulation (mm) | 54.5 | 66.5 | 70.5 | 83.1 | 85.1
lead sheath thickness (mm) | 2.1 | 2.5 | 2.7 | 3.1 | 3.1
outer cable diameter (mm) | 167 | 194 | 204 | 234 | 237
cable mass (kg/m) | 60.1 | 74 | 79.8 | 95.3 | 97.6
Array Three Core 1000mm2
voltage (kV) | 66 | 132 | 150 | 220 | 275
insulation thickness (mm) | 9 | 15 | 17 | 23 | 24
diameter over insulation (mm) | 59.3 | 71.3 | 75.3 | 87.3 | 89.3
lead sheath thickness (mm) | 2.3 | 2.7 | 2.8 | 3.1 | 3.1
outer cable diameter (mm) | 178 | 206 | 215 | 241 | 247
cable mass (kg/m) | 70.7 | 85.4 | 90.5 | 104 | 106.3
Array Three Core 1200mm2
voltage (kV)
insulation thickness (mm)
diameter over insulation (mm)
lead sheath thickness (mm)
outer cable diameter (mm)
cable mass (kg/m)

## HVDC
HVDC 800mm2
voltage (kV) | insulation thickness (mm) | diameter over insulation (mm) | lead sheath thickness (mm) | outer cable diameter (mm) | cable mass (kg/m) | bipole capacity (MW)
150
220 | 23 | 83.1 | 3.1 | 117.5 | 34.5
275 | 24 | 85.1 | 3.1 | 119.5 | 35.2
400 | 30 | 98.1 | 3.1 | 133.1 | 40.2
500
HVDC 1000mm2
voltage (kV) | insulation thickness (mm) | diameter over insulation (mm) | lead sheath thickness (mm) | outer cable diameter (mm) | cable mass (kg/m) | bipole capacity (MW)
150
220 | 23 | 87.3 | 3.1 | 121.9 | 37.7 | 500
275 | 24 | 89.3 | 3.1 | 123.9 | 38.4 | 800
300
400 | 29 | 100.3 | 3.1 | 135.3 | 42.6
500
HVDC 1200mm2
voltage (kV) | insulation thickness (mm) | diameter over insulation (mm) | lead sheath thickness (mm) | outer cable diameter (mm) | cable mass (kg/m) | bipole capacity (MW)
150
220 | 23 | 90.6 | 3.1 | 125.2 | 40.4 | 600
275 | 24 | 92.6 | 3.1 | 127.4 | 41.6
300
400 | 27 | 99.6 | 3.1 | 134.6 | 44
500
HVDC 1600mm2
voltage (kV) | insulation thickness (mm) | diameter over insulation (mm) | lead sheath thickness (mm) | outer cable diameter (mm) | cable mass (kg/m) | bipole capacity (MW)
150
220 | 23 | 96.8 | 3.1 | 131.8 | 46 | 800
275 | 24 | 98.9 | 3.1 | 133.8 | 47.2 | 1000
300
400 | 27 | 105.8 | 3.1 | 141 | 49.7
500
HVDC 2000mm2
voltage (kV) | insulation thickness (mm) | diameter over insulation (mm) | lead sheath thickness (mm) | outer cable diameter (mm) | cable mass (kg/m) | bipole capacity (MW)
150
220
275
300
400
500